## NOTES
Please note:
All collision cross sections (CCS) reported here were taken from the references below. If you use any of these values in your research, please cite the appropriate publication(s).
Details on sample preparation, purification, cleavage etc. can be obtained from the cited references.
The reference CCS can be used to estimate either nitrogen or helium CCSs. For the CCS estimation of small molecules it is recommended to use different calibration curves for each charge state.
Calibration procedure according to:
Logarithmic fit | B. T. Ruotolo, J. L. P. Benesch, A. M. Sandercock, S. Hyung, C. V. Robinson, Nat. Protoc. 2008, 3 (7), 1139-1152.
M. F. Bush, Z. Hall, K. Giles, J. Hoyes, C. V. Robinson, B. T. Ruotolo, Anal. Chem. 2010, 82 (22), 9557–9565.
Linear fit | K. Thalassinos, M. Grabenauer, S. E. Slade, G. R. Hilton, M. T. Bowers, J. H. Scrivens, Anal. Chem. 2009, 81 (1), 248-254.
The CCS values were collected from the following articles and their supporting informations:
Native-like proteins | M. F. Bush, Z. Hall, K. Giles, J. Hoyes, C. V. Robinson, B. T. Ruotolo, Anal. Chem. 2010, 82 (22), 9557–9565.
Denatured proteins | M. F. Bush, Z. Hall, K. Giles, J. Hoyes, C. V. Robinson, B. T. Ruotolo, Anal. Chem. 2010, 82 (22), 9557–9565.
Peptide polymers | M. F. Bush, I. D. G. Campuzano, C. V. Robinson, Anal. Chem. 2012, 84 (16), 7124–7130.
Tryptic peptides | M. F. Bush, I. D. G. Campuzano, C. V. Robinson, Anal. Chem. 2012, 84 (16), 7124–7130.
Carbohydrates | K. Pagel, D. J. Harvey, Anal. Chem. 2013, 85, 5138-5145.
J. Hofmann, W. B. Struwe, C. A. Scarff, J. H. Scrivens, D. J. Harvey, K. Pagel, Anal. Chem. 2014, 86, 10789-10795.
Nucleotides | A. Arcella, G. Portella, M. L. Ruiz, R. Eritja, M. Vilaseca, V. Gabelica, M. Orozco, J. Am. Chem. Soc. 2012, 134 (15), 6596-6606.
Small molecules | I. D. G. Campuzano, M. F. Bush, C. V. Robinson, C. Beaumont, K. Richardson, H. Kim, H. I. Kim, Anal. Chem. 2012, 84 (2), 1026-1033.
Further CCS databases:
D. E. Clemmer Group - CCSs of various biomolecules
http://www.indiana.edu/~clemmer/Research/Cross%20Section%20Database/cs_database.php
J. A. McLean Group - CCSs of MALDI-generated ions
http://www.vanderbilt.edu/AnS/Chemistry/groups/mcleanlab/ccs.html
© Johanna Hofmann, Kevin Pagel, Fritz Haber Institute of the Max Planck Society and Freie Universität Berlin

## CALIBRATION
Calibration
values must be filled in by the user
Parameters | [12 empty] | values can be copied from the database
EDC delay coefficient |  |  | 1.41 | ms | [7 empty] | MW | molecular weight
Drift gas mass |  |  | 28 | Da | [7 empty] | dt | measured drift time
[12 empty] | lit. CCS | calibrant helium/N2 CCS values from literature
substance | m/z | z | MW in Da | lit. CCS in Å² | dt in ms | linear fit |  | dt" | logarithmic fit |  | type x to exclude value | CCS' | corrected CCSs for ion charge state (z) + reduced mass (µ) | Data for logarithmic fit |  | Data for linear fit
[6 empty] | CCS' | dt' |  | ln(CCS') | ln(dt') |  | dt' | corrected dt for m/z dependent flight time | ln(dt') | ln(CCS') | dt' | CCS'
Ubiquitin | 1224.55 | 7 | 8560 | 1910 | 6.17 | 1441.4687 | 6.1207 | 4.1522 | 7.2734 | 1.8117 |  | dt" | new corrected dt, dt''=z·(1/µ)^0,5·dt^x | 1.8117 | 7.2734 | 6.1207 | 1441.4687
| 1071.6 | 8 | 8560 | 1990 | 5.29 | 1314.1138 | 5.2438 | 4.3047 | 7.1809 | 1.6571 |  |  |  | 1.6571 | 7.1809 | 5.2438 | 1314.1138
| 952.65 | 9 | 8560 | 2090 | 4.63 | 1226.7997 | 4.5865 | 4.4506 | 7.1122 | 1.5231 |  |  |  | 1.5231 | 7.1122 | 4.5865 | 1226.7997
| 857.38 | 10 | 8560 | 2200 | 4.3 | 1162.2313 | 4.2587 | 4.7192 | 7.0581 | 1.449 |  |  |  | 1.449 | 7.0581 | 4.2587 | 1162.2313
| 779.62 | 11 | 8560 | 2340 | 4.19 | 1123.8104 | 4.1506 | 5.1077 | 7.0245 | 1.4233 |  | Logarithmic Fit |  | 1.4233 | 7.0245 | 4.1506 | 1123.8104
| 714.65 | 12 | 8560 | 2480 | 3.97 | 1091.793 | 3.9323 | 5.3854 | 6.9956 | 1.3692 |  | ln(CCS')=x ln(dt') + ln A |  | 1.3692 | 6.9956 | 3.9323 | 1091.793
| 659.84 | 13 | 8560 | 2600 | 3.75 | 1056.5739 | 3.7138 | 5.6276 | 6.9628 | 1.3121 |  | x | 0.63047 | 1.3121 | 6.9628 | 3.7138 | 1056.5739
apo-Myo | 1131.08 | 15 | 16960 | 4060 | 6.06 | 1431.0526 | 6.0126 | 8.7912 | 7.2662 | 1.7939 |  | lnA | 6.1376 | 1.7939 | 7.2662 | 6.0126 | 1431.0526
| 1060.52 | 16 | 16960 | 4180 | 5.73 | 1381.2653 | 5.6841 | 9.0509 | 7.2308 | 1.7377 |  | A | 462.9363 | 1.7377 | 7.2308 | 5.6841 | 1381.2653
| 998.16 | 17 | 16960 | 4310 | 5.4 | 1340.4455 | 5.3555 | 9.2622 | 7.2008 | 1.6781 |  | R2 | 0.99553 | 1.6781 | 7.2008 | 5.3555 | 1340.4455
| 942.73 | 18 | 16960 | 4440 | 5.18 | 1304.1612 | 5.1367 | 9.5525 | 7.1733 | 1.6364 |  |  |  | 1.6364 | 7.1733 | 5.1367 | 1304.1612
| 893.21 | 19 | 16960 | 4570 | 4.96 | 1271.6963 | 4.9179 | 9.8102 | 7.1481 | 1.5929 |  |  |  | 1.5929 | 7.1481 | 4.9179 | 1271.6963
| 848.6 | 20 | 16960 | 4700 | 4.85 | 1242.4779 | 4.8089 | 10.1817 | 7.1249 | 1.5705 |  |  |  | 1.5705 | 7.1249 | 4.8089 | 1242.4779
| 808.21 | 21 | 16960 | 4820 | 4.63 | 1213.5245 | 4.5899 | 10.3812 | 7.1013 | 1.5239 |  |  |  | 1.5239 | 7.1013 | 4.5899 | 1213.5245
| 771.49 | 22 | 16960 | 4920 | 4.52 | 1182.3968 | 4.4808 | 10.7119 | 7.0753 | 1.4998 |  |  |  | 1.4998 | 7.0753 | 4.4808 | 1182.3968
| 737.96 | 23 | 16960 | 5010 | 4.3 | 1151.677 | 4.2617 | 10.8503 | 7.049 | 1.4497 |  |  |  | 1.4497 | 7.049 | 4.2617 | 1151.677
| 707.32 | 24 | 16960 | 5090 | 4.08 | 1121.3143 | 4.0425 | 10.9513 | 7.0223 | 1.3969 |  |  |  | 1.3969 | 7.0223 | 4.0425 | 1121.3143
[14 empty] | #N/A | #N/A | #N/A | #N/A
[14 empty] | #N/A | #N/A | #N/A | #N/A
[14 empty] | #N/A | #N/A | #N/A | #N/A
[14 empty] | #N/A | #N/A | #N/A | #N/A
[12 empty] | Linear Fit |  | #N/A | #N/A | #N/A | #N/A
[12 empty] | CCS'=A dt' + N |  | #N/A | #N/A | #N/A | #N/A
[12 empty] | A | 161.6426 | #N/A | #N/A | #N/A | #N/A
[12 empty] | N | 465.6322 | #N/A | #N/A | #N/A | #N/A
[12 empty] | R2 | 0.99354 | #N/A | #N/A | #N/A | #N/A
[14 empty] | #N/A | #N/A | #N/A | #N/A
[14 empty] | #N/A | #N/A | #N/A | #N/A
[14 empty] | #N/A | #N/A | #N/A | #N/A
[14 empty] | #N/A | #N/A | #N/A | #N/A
[14 empty] | #N/A | #N/A | #N/A | #N/A
[14 empty] | #N/A | #N/A | #N/A | #N/A
[14 empty] | #N/A | #N/A | #N/A | #N/A
[14 empty] | #N/A | #N/A | #N/A | #N/A
Note on Z7: this column is only used for the diagramm
Note on AB7: this column is only used for the diagramm

## ESTIMATED CCS
Estimated CCS
XXX
Ref | m/z | z | MW in Da | dt in ms | log fit CCS* in Å² | linear fit CCS* in Å² | Lit | dt' | dt"
Figure 3f | 2385 | 6 | 14300 | 6.28 | 1661.8465 | 1668.0199 |  | 6.2111 | 3.5898 |  | values must be filled in by the user
Figure S3 | 2044 | 7 | 14300 | 6.73 | 2027.2149 | 2043.4365 |  | 6.6663 | 4.379 | MW | molecular weight
Figure 3e, S3 | 2044 | 7 | 14300 | 5.29 | 1738.8587 | 1735.2156 |  | 5.2263 | 3.7562 | dt | measured drift time
Figure 3d, S2 | 1789 | 8 | 14300 | 6.17 | 2193.0599 | 2199.374 |  | 6.1104 | 4.7373 | CCS* | estimated CCS (gas)
Figure 3d, S2 | 1789 | 8 | 14300 | 4.52 | 1798.3197 | 1795.7514 |  | 4.4604 | 3.8846 | dt' | corrected dt for m/z dependent flight time
Figure 3c | 1590 | 9 | 14300 | 5.4 | 2267.2415 | 2263.3336 |  | 5.3438 | 4.8975 | dt" | new corrected dt, dt''=z·(1/µ)^0,5·dt^x
Figure 3b | 1431 | 10 | 14300 | 4.96 | 2387.1988 | 2381.1565 |  | 4.9067 | 5.1566 | µ | reduced mass
Figure 3a | 1301 | 11 | 14300 | 4.74 | 2551.9112 | 2546.1089 |  | 4.6891 | 5.5124
[8 empty] | 0 | #DIV/0! | log fit CCS* = A·dt''
[5 empty] | #DIV/0! | #DIV/0! |  | 0 | #DIV/0! | linear fit CCS* = (dt'·A+N)·z·(1/µ)^0,5
[5 empty] | #DIV/0! | #DIV/0! |  | 0 | #DIV/0!
[5 empty] | #DIV/0! | #DIV/0! |  | 0 | #DIV/0!
[5 empty] | #DIV/0! | #DIV/0! |  | 0 | #DIV/0!
[5 empty] | #DIV/0! | #DIV/0! |  | 0 | #DIV/0!
[5 empty] | #DIV/0! | #DIV/0! |  | 0 | #DIV/0!
[5 empty] | #DIV/0! | #DIV/0! |  | 0 | #DIV/0!
[5 empty] | #DIV/0! | #DIV/0! |  | 0 | #DIV/0!
[5 empty] | #DIV/0! | #DIV/0! |  | 0 | #DIV/0!
[5 empty] | #DIV/0! | #DIV/0! |  | 0 | #DIV/0!
[5 empty] | #DIV/0! | #DIV/0! |  | 0 | #DIV/0!
[5 empty] | #DIV/0! | #DIV/0! |  | 0 | #DIV/0!
[5 empty] | #DIV/0! | #DIV/0! |  | 0 | #DIV/0!
[5 empty] | #DIV/0! | #DIV/0! |  | 0 | #DIV/0!
[5 empty] | #DIV/0! | #DIV/0! |  | 0 | #DIV/0!
[5 empty] | #DIV/0! | #DIV/0! |  | 0 | #DIV/0!
[5 empty] | #DIV/0! | #DIV/0! |  | 0 | #DIV/0!
[5 empty] | #DIV/0! | #DIV/0! |  | 0 | #DIV/0!
[5 empty] | #DIV/0! | #DIV/0! |  | 0 | #DIV/0!
[5 empty] | #DIV/0! | #DIV/0! |  | 0 | #DIV/0!
[5 empty] | #DIV/0! | #DIV/0! |  | 0 | #DIV/0!
[5 empty] | #DIV/0! | #DIV/0! |  | 0 | #DIV/0!
[5 empty] | #DIV/0! | #DIV/0! |  | 0 | #DIV/0!
[5 empty] | #DIV/0! | #DIV/0! |  | 0 | #DIV/0!
[5 empty] | #DIV/0! | #DIV/0! |  | 0 | #DIV/0!
[5 empty] | #DIV/0! | #DIV/0! |  | 0 | #DIV/0!
[5 empty] | #DIV/0! | #DIV/0! |  | 0 | #DIV/0!
[5 empty] | #DIV/0! | #DIV/0! |  | 0 | #DIV/0!
[5 empty] | #DIV/0! | #DIV/0! |  | 0 | #DIV/0!
[5 empty] | #DIV/0! | #DIV/0! |  | 0 | #DIV/0!
[5 empty] | #DIV/0! | #DIV/0! |  | 0 | #DIV/0!

## Native-like proteins
Collision Cross Sections of Native-Like Proteins
M. F. Bush, Z. Hall, K. Giles, J. Hoyes, C. V. Robinson, B. T. Ruotolo, Anal. Chem. 2010, 82, 9557–9565.
molecule | m/z | z | MW in Da* | CCS (He) in Å² | CCS (N2) in Å² | n |  | values can be copied for the calibration
Cytochrome C (Equine Heart) | 2000.1667 | 6 | 12000 | 1240 | 1490 | 1 | *All MW are approximate theoretical values and the m/z values were calculated from them.
| 1714.4286 | 7 | 12000 | 1280 | 1590 | 1 | Observed m/z signals may differ from these values due to adduct formation and incomplete desolvation.
β-Lactoglobulin (Bovine Milk) | 2571.5714 | 7 | 18000 | 1660 | 1950 | 1 | n = number of protein subunits
| 2250.125 | 8 | 18000 | 1690 | 2030 | 1
| 2000.1111 | 9 | 18000 | 1780 |  | 1
| 3272.8182 | 11 | 36000 | 2850 | 3230 | 2
| 3000.0833 | 12 | 36000 | 2900 | 3310 | 2
| 2769.3077 | 13 | 36000 | 2960 | 3430 | 2
Transthyretin (Human Plasma) | 4000.0714 | 14 | 56000 | 3410 | 3840 | 4
| 3733.4 | 15 | 56000 | 3400 | 3850 | 4
| 3500.0625 | 16 | 56000 | 3380 | 3880 | 4
Avidin (Egg White) | 4266.7333 | 15 | 64000 | 3640 | 4150 | 4
| 4000.0625 | 16 | 64000 | 3640 | 4150 | 4
| 3764.7647 | 17 | 64000 | 3640 | 4160 | 4
| 3555.6111 | 18 | 64000 | 3640 |  | 4
BSA (Bovine Serum Albumin) | 4928.6429 | 14 | 69000 | 4090 | 4490 | 1
| 4600.0667 | 15 | 69000 | 4100 | 4490 | 1
| 4312.5625 | 16 | 69000 | 4060 | 4470 | 1
| 4058.8824 | 17 | 69000 | 4040 | 4490 | 1
Concanavalin A (Canavalia Ensiformis) | 5421.1053 | 19 | 103000 |  | 6060 | 4
| 5150.05 | 20 | 103000 | 5550 | 6080 | 4
| 4904.8095 | 21 | 103000 | 5550 | 6090 | 4
| 4681.8636 | 22 | 103000 | 5480 | 6050 | 4
| 4478.3043 | 23 | 103000 | 5450 |  | 4
Serum Amyloid P (Human Serum) | 5681.8636 | 22 | 125000 | 7030 | 7630 | 5
| 5434.8261 | 23 | 125000 | 6970 | 7600 | 5
| 5208.375 | 24 | 125000 | 6930 | 7460 | 5
| 5000.04 | 25 | 125000 | 6860 | 7310 | 5
| 4807.7308 | 26 | 125000 | 6830 | 7280 | 5
Alcohol Dehydogenase (Saccharomyces Cerevisiae) | 6217.4348 | 23 | 143000 | 6940 | 7420 | 4
| 5958.375 | 24 | 143000 | 6940 | 7450 | 4
| 5720.04 | 25 | 143000 | 6830 | 7440 | 4
| 5500.0385 | 26 | 143000 | 6720 | 7500 | 4
Pyruvate Kinase (Rabbit Heart) | 7900.0333 | 30 | 237000 | 10300 |  | 4
| 7645.1935 | 31 | 237000 | 10300 | 11100 | 4
| 7406.2812 | 32 | 237000 | 10300 | 11100 | 4
| 7181.8485 | 33 | 237000 | 10200 | 11000 | 4
| 6970.6176 | 34 | 237000 | 10200 | 11000 | 4
| 6771.4571 | 35 | 237000 | 10000 | 11000 | 4
Serum Amyloid P (Human Serum) | 8064.5484 | 31 | 250000 | 10400 | 11100 | 10
| 7812.5312 | 32 | 250000 | 10500 | 11200 | 10
| 7575.7879 | 33 | 250000 | 10600 | 11200 | 10
| 7352.9706 | 34 | 250000 | 10500 | 11100 | 10
| 7142.8857 | 35 | 250000 | 10700 |  | 10
Glutamate Dehydrogenase (Bovine Liver) | 9081.1081 | 37 | 336000 |  | 13400 | 6
| 8842.1316 | 38 | 336000 | 12800 | 13400 | 6
| 8615.4103 | 39 | 336000 | 12800 | 13400 | 6
| 8400.025 | 40 | 336000 | 12800 | 13400 | 6
| 8195.1463 | 41 | 336000 | 12800 | 13500 | 6
| 8000.0238 | 42 | 336000 | 12800 |  | 6
| 7813.9767 | 43 | 336000 | 12800 |  | 6
GroEL (Eschericha Coli) | 12323.0923 | 65 | 801000 |  | 21800 | 14
| 12136.3788 | 66 | 801000 |  | 22000 | 14
| 11955.2388 | 67 | 801000 | 20900 | 22000 | 14
| 11779.4265 | 68 | 801000 | 20900 | 21900 | 14
| 11608.7101 | 69 | 801000 | 20700 | 21900 | 14
| 11442.8714 | 70 | 801000 | 20700 | 21800 | 14
| 11281.7042 | 71 | 801000 | 20600 | 21900 | 14
| 11125.0139 | 72 | 801000 | 20700 |  | 14

## Denatured proteins
Collision Cross Sections of Denatured Peptides and Proteins
M. F. Bush, Z. Hall, K. Giles, J. Hoyes, C. V. Robinson, B. T. Ruotolo, Anal. Chem. 2010, 82, 9557–9565.
Ubiquitin (bovine erythrocytes) |  |  |  |  | Denatured Peptides
m/z | z | MW in Da | CCS (He) in Å² | CCS (N2) in Å² | molecule | m/z | z | MW in Da | CCS (He) in Å² | CCS (N2) in Å²
1223.0011 | 7 | 8560 |  | 1910 | GRGDS | 491.008 | 1 | 490 | 132 | 206
1070.126 | 8 | 8560 |  | 1990 |  | 245.504 | 2 | 490 | 139 | 256
951.2231 | 9 | 8560 | 1670 | 2090 | SDGRG | 491.008 | 1 | 490 | 130 | 204
856.1008 | 10 | 8560 | 1730 | 2200 |  | 245.504 | 2 | 490 | 142 | 259
778.2735 | 11 | 8560 | 1800 | 2340 | Angiotensin fragment 1-7 | 449.504 | 2 | 898 | 226 | 334
713.4173 | 12 | 8560 | 1890 | 2480 | RASG-1 | 500.504 | 2 | 1000 | 225 | 331
658.5391 | 13 | 8560 | 1980 | 2600 | Angiotensin II | 523.504 | 2 | 1046 | 245 | 335
[5 empty] | Bradykinin | 530.504 | 2 | 1060 | 237 | 344
Cytochrome C (equine heart) |  |  |  |  | Angiotensin I | 432.336 | 3 | 1296 | 328 | 474
m/z | z | MW in Da | CCS (He) in Å² | CCS (N2) in Å² | Renin substate | 586.336 | 3 | 1758 | 380 | 522
950.7698 | 13 | 12359 |  | 3080 | Enolase T35 | 624.336 | 3 | 1872 | 380 | 519
882.8577 | 14 | 12359 | 2520 | 3200 | Enolase T37 | 942.6693 | 3 | 2827 | 465
824.0005 | 15 | 12359 | 2600 | 3330
772.5005 | 16 | 12359 | 2670 | 3450
727.0593 | 17 | 12359 | 2740 | 3600
686.6671 | 18 | 12359 | 2800 | 3670
650.5267 | 19 | 12359 | 2870 | 3790
618.0004 | 20 | 12359 | 2920
apo Myoglobin (equine heart)
m/z | z | MW in Da | CCS (He) in Å² | CCS (N2) in Å²
1130.7339 | 15 | 16960 |  | 4060
1060.063 | 16 | 16960 |  | 4180
997.7064 | 17 | 16960 |  | 4310
942.2782 | 18 | 16960 | 3520 | 4440
892.6846 | 19 | 16960 | 3600 | 4570
848.0504 | 20 | 16960 | 3680 | 4700
807.667 | 21 | 16960 | 3750 | 4820
770.9549 | 22 | 16960 | 3820 | 4920
737.4351 | 23 | 16960 | 3870 | 5010
706.7087 | 24 | 16960 | 3920 | 5090
678.4403 | 25 | 16960 | 3960
652.3465 | 26 | 16960 | 4000